## CO2_emissions
CEDEFOP's CO2 footprint
2008 | GHC | Facility resource | Annual consumption | Units | Emission Factor | Units | Annual emissions | Units/year
| CO2 | Electricity | 822 | MWh | 1.149 | ton CO2 MWh | 944.478 | ton CO2
|  | Heating oil | 35610.68 | Kg | 0.2667 | Kg/kWh | 9.4974 | ton CO2 kWh
|  | Petrol | 20000 | Km | 280 | g/Km | 5.6 | ton CO2 | Facility resource | Indicator Source | Criteria
|  | Plane Travel | 336 | Trips | 0.35 | ton CO2 | 117.6 | ton CO2 | Electricity | http://www.eumayors.eu/IMG/pdf/technical_annex_en.pdf | N/A
[7 empty] | 1077.1754 | Total ton CO2 | Heating oil | http://www.ipcc-nggip.iges.or.jp/EFDB/main.php | Energy (1) -> Fuel Combustion Activities (1.A) -> Other Sectors (1.A.4) -> Commercial/Institutional (Assume that Fuel - gas oil has a denstity of 890 kg/m3)
[9 empty] | Petrol |  | Energy (1) -> Fuel Combustion Activities (1.A) -> Transport (1.A.3) -> Road Transportation (1.A.3.b) - (Fuel - Motor gasoline)
[9 empty] | Plane Travel | http://calculator.carbonfootprint.com/calculator.aspx | N/A
2009 | GHC | Facility resource | Annual consumption | Units | Emission Factor | Units | Annual emissions | Units/year
| CO2 | Electricity | 866.4 | MWh | 1.149 | ton CO2 MWh | 995.4936 | ton CO2
|  | Heating oil | 39605 | Kg | 0.2667 | Kg/kWh | 10.5627 | ton CO2 kWh
|  | Petrol | 20000 | Km | 280 | g/Km | 5.6 | ton CO2
|  | Plane Travel | 377 | Trips | 0.35 | ton CO2 | 131.95 | ton CO2
[7 empty] | 1143.6063 | Total ton CO2
2010 | GHC | Facility resource | Annual consumption | Units | Emission Factor | Units | Annual emissions | Units/year
| CO2 | Electricity | 969.6 | MWh | 1.149 | ton CO2 MWh | 1114.0704 | ton CO2
|  | Heating oil | 35600.89 | Kg | 0.2667 | Kg/kWh | 9.4948 | ton CO2 kWh
|  | Petrol | 20000 | Km | 280 | g/Km | 5.6 | ton CO2
|  | Plane Travel | 365 | Trips | 0.35 | ton CO2 | 127.75 | ton CO2
[7 empty] | 1256.9152 | Total ton CO2
2011 | GHC | Facility resource | Annual consumption | Units | Emission Factor | Units | Annual emissions | Units/year
| CO2 | Electricity | 1353.6 | MWh | 1.149 | ton CO2 MWh | 1555.2864 | ton CO2
|  | Heating oil | 40940.89 | Kg | 0.2667 | Kg/kWh | 10.9189 | ton CO2 kWh
|  | Petrol | 20000 | Km | 280 | g/Km | 5.6 | ton CO2
|  | Plane Travel | 348 | Trips | 0.35 | ton CO2 | 121.8 | ton CO2
[7 empty] | 1693.6053 | Total ton CO2
2012 | GHC | Facility resource | Annual consumption | Units | Emission Factor | Units | Annual emissions | Units/year
| CO2 | Electricity | 1263.6 | MWh | 1.149 | ton CO2 MWh | 1451.8764 | ton CO2
|  | Heating oil | 39074.56 | Kg | 0.2667 | Kg/kWh | 10.4212 | ton CO2 kWh
|  | Petrol | 20000 | Km | 280 | g/Km | 5.6 | ton CO2
|  | Plane Travel | 327 | Trips | 0.35 | ton CO2 | 114.45 | ton CO2
[7 empty] | 1582.3476 | Total ton CO2
2013 | GHC | Facility resource | Annual consumption | Units | Emission Factor | Units | Annual emissions | Units/year
| CO2 | Electricity | 1009.2 | MWh | 1.149 | ton CO2 MWh | 1159.5708 | ton CO2
|  | Heating oil | 23872.47 | Kg | 0.2667 | Kg/kWh | 6.3668 | ton CO2 kWh
|  | Petrol | 25000 | Km | 280 | g/Km | 7 | ton CO2
|  | Plane Travel | 292 | Trips | 0.35 | ton CO2 | 102.2 | ton CO2
[7 empty] | 1275.1376 | Total ton CO2
Note on L7: [Fefer]: "HOW TO DEVELOP A SUSTAINABLE ENERGY ACTION PLAN (SEAP) – GUIDEBOOK" Estimation of the local emission factor based on: 1. National/European emission factor. 2. Local electricity production. 3. Purchases of certified green electricity by the local authority.
Note on L8: [Fefer]: Green house gas indicators were based on the IPCC guidelines version 2006. these indicators have background documentation and technical references. The responsible use of this information appropriately will always remain with the users themselves.
Note on M8: Conversion from litres to kg: Assuming that heating oil gas has a density of 890 kg/m3 x(kg)=890*volume(m3)
Note on L10: [Fefer]:Carbon footprint calculations are typically based on annual emissions from the previous 12 months. The calculations for primary emissions are based on conversion factors sourced from: •Department for Environment, Food and Rural Affairs (DEFRA) - UK •World Resource Institute (WRI) Greenhouse Gas (GHG) Protocol •Vehicle Certification Agency (VCA) - UK •US Environmental Protection Agency (EPA) - USA •US Department of Energy (DOE) - USA •Green House Office - Australia •Standards Association (CSA) GHG Registries - Canada